## Sheet1
Card Name | Ports/Size | Notes
CPU CARDS
CPU4-1 | 4 cards, all into BPN (Backplane) | The original CPU4 was based on the EE200 design (and built by David Fedder?), and was name because it used four cards plugged into a fully passive backplane. There were three full TTL based CPU cards and one TTL based DMA card.
CPU4-2
CPU4-3
CPU4-DMA
CPU5 | 2 cards sandwhiced | AM2901 based CPU evolution of the CPU4. Implemented a more in-depth ISA while retaining full CPU4 backwards compatibility.
CPU5
CPU6 |  | Multiwire AM2901 based CPU evolution of the CPU5. Even further evolved ISA, full backwards compatibility.
DISK CONTROL CARDS
DSK 1 / AUT | 2 cards, both into BPN | Disk controller cards for the Hawk drive. Could support up to 4 Hawk, Falcon or Pertec drives. Early DSK/AUT cards had an EPROM containing the CPU4 bootstrap code.
DSK 2
CMD |  | Multiwire AM2901 based for CDC built CMD drives (Phoenix, Lark, etc.). Could support up to 3 drives.
FFC | 2 cards sandwhiced | AM2901 based for CDC Floppy and Finch drives (1, 2 or 3 platter). Could support 1 floppy and 3 Finch drives.
FFC
SERIAL COMMUNICATION CARDS
MUX | 4-port | Standard MUX card using four UART chips.
MUX | 16-port | AM2901 based Smart MUX card. Never made it to production?
MEMORY CARDS
MEM | 4k | Core memory used with early CPU4 systems
MEM | 16k | DRAM (From Fedder)
MEM | 32k | DRAM (CPU4 only)
MEM | 128k | DRAM (CPU5 and CPU6)
PRINTER INTERFACE CARD
PRT |  | Printer Interface
MYSTERY CARDS
Mystery Tape Reader |  | Eldorado built
Paper Tape Reader |  | Only one made
Punch Card Reader |  | Only one made