## Sheet1
Part Number | Code | Card | Config. | Notes
CPU CARDS
| CPU4-1 | The first CPU (4 card CPU = CPU4) | 4 cards, all into BPN (Backplane) | The original CPU4 was based on the EE200 design (and built by David Fedder?), and was name because it used four cards plugged into a fully passive backplane. There were three full TTL based CPU cards and one TTL based DMA card.
CPU4-2
CPU4-3
CPU4-DMA
| CPU5 | The second CPU | 2 cards sandwhiced | AM2901 based CPU evolution of the CPU4. Implemented a more in-depth ISA while retaining full CPU4 backwards compatibility.
CPU5
| CPU6 | The third CPU | 2 cards sandwhiced | AM2901 based CPU evolution of the CPU5. Primary differences are updates to microcode and minor changes to some hardware. The majority of CPU6s built were the 2-card variants.
CPU6
1119 | CPU6 |  | 1 multiwire | Multiwire version of the 2-card CPU6. Aside from the change to multiwire, it should be the same circuit design and chipset.
STORAGE CONTROL CARDS
1001 | DSK 1 / AUT | Disk 1 / Autoload | 2 cards, both into BPN | Disk controller cards for the Hawk drive. Could support up to 4 Hawk, Falcon or Pertec drives. Early DSK/AUT cards had an EPROM containing the CPU4 bootstrap code. These were the first two cards Centurion produced themselves.
1002 | DSK 2 | Disk 2
| CMD (old) | Cartridge Module Drive controller | 3 cards into BPN (plus 4 cards in box) | AM2901 based CMD controller cards. There were four additional cards plus an interface card in a separate box outside the system that performed the 56-bit firecode checksum to repair dropped data bits. This was fantastically expensive and not many were ever built.
CMD (old)
CMD (old)
01127? | CMD |  | 2 cards sandwhiced | AM2901 based revision of the previous CMD board. 56-bit firecode checksum eliminated, removing need for separate box with checksum and interface cards. Similar construction technique to CPU5, CPU6, FFC, etc.
CMD
1133 | CMD |  | 1 multiwire | Multiwire AM2901 based for CDC built CMD drives (Phoenix, Lark, etc.). Could support up to 3 drives.
01127? | FC? |  | 2 cards sandwhiced | AM2901 based for CDC Floppy. The AM2901 based control cards used a standard Processor/DMA card combined with a unique drive control card. Could support 4 floppy drives.
FC?
1127 | FFC |  | 2 cards sandwhiced | AM2901 based for CDC Floppy and Finch drives (1, 2 or 3 platter) or early Wren (the early Wren was plug compatible with the Finch). Could support 1 floppy and 3 Finch/Wren drives.
1123 | FFC
01127? | FTC? |  | 2 cards sandwhiced | AM2901 based for Streaming Tape and Finch drives (1, 2 or 3 platter) or early Wren. Could support 1 CDC streaming tape drive and 3 Finch/Wren drives.
FTC?
INTERFACE CARDS
1026 | MUX |  | 4-port | Standard MUX card using four UART chips.
| MUX |  | 8-port | Was essentially two 4-port MUX cards on one board. Speed control was changed to jumper settings to make room.
| MUX |  | 16-port | AM2901 based Smart MUX card. Never made it to production?
1006 | PRT |  |  | Printer Interface
MEMORY CARDS
| MEM |  | 4k | Core memory used with early CPU4 systems
| MEM |  | 16k | DRAM (From Fedder)
| MEM |  | 16k | DRAM (Centurion made) - Unclear what the purpose of this card was as it was constructed rather late.
| MEM |  | 32k | DRAM (CPU4 only)
| MEM |  | 64k | DRAM
1062 | MEM |  | 128k | DRAM (CPU5 and CPU6)
NON-BACKPLANE CARDS
1033 |  | Front Panel LEDs
1039 |  | Front Panel Buttons