## Sheet1
Input
CYL STR | Cylinder Strobe | Gatres the cylinder address into the unit.
CYL AD/0 | Cylinder Address 0 | Nine lines that carry the cylinder address to the track address when gated by cylinder strobe. (Content of CYL AD lines are valid only when CYL STR is true)
CYL AD/1 | Cylinder Address 1
CYL AD/2 | Cylinder Address 2
CYL AD/3 | Cylinder Address 3
CYL AD/4 | Cylinder Address 4
CYL AD/5 | Cylinder Address 5
CYL AD/6 | Cylinder Address 6
CYL AD/7 | Cylinder Address 7
CYL AD/8 | Cylinder Address 8
RTZS | Return Track Zero | Causes carraige to return to cylinder 000
HS/0 | Head Select 0 | Selects the head. Must be held constant during a read or write operation
HS/1 | Head Select 1
WR | Write Data / Clock | Transmits double frequency encoded data and clock signals to the unit.
WR GATE | Write Gate | Enables write current during a write operation.
ER GATE | Erase Gate | Enables erase current during a write operation.
UNIT SEL/0 | Unit Select 0 | Four select lines (one per unit) to select the unit to be accessed. The appropriate line must remain active during any exchange with the controller, except when monitoring interrupts, such as seek complete or seek error lines.
UNIT SEL/1 | Unit Select 1
UNIT SEL/2 | Unit Select 2
UNIT SEL/3 | Unit Select 3
WR PROT | Write Protect | Never allows write or erase current to be on when true.
STOP OV | Stop Override | Holds the unit active until unit select goes to 0, even if START/STOP pushed.
Outputs
ON CYL | On Cylinder | Indicates the heads have reached the desired address.
RD DATA | Read Data | Transmits digital information read from disk to the controller.
RD CLK | Read Clock | Carries the clock signals read from disk.
INDEX | Index | Provides a sector 0 reference pulse from unit to controller. One pulse per rev.
SECTOR | Sector | Gated sector pulse?
SKER | Seek Error | Indicates the unit was unable to complete a seek operation.
AD INT | Address Interlock | Indicates that an illegal addres has been sent.
AD ACK | Address Acknowledge | Indicates that a legal address has been received.
FAULT | Fault | Indicates the unit has one or more fault conditions.
READY | Ready | Indicates the unit is up to speed, heads loaded and no faults.
WR STAT | Write Status | This signal is true when the write protect swtich on the front is on.
SA/0 | Sector Address 0 | Six lines that carry the sector address for the selected disk.
SA/1 | Sector Address 1
SA/2 | Sector Address 2
SA/3 | Sector Address 3
SA/4 | Sector Address 4
SA/5 | Sector Address 5
DENS | Desnity (optional) | 200 tpi when false, 1000 tpi when true.