## Registers
General Registers
Name | Word | High Byte | Low Byte | Usage | Note
A | AW | AH | AL | Primary Accumulator | Primary register, commonly used in implicit operations, can use full addressing modes
B | BW | BH | BL | Secondary Accumulator | Primary register, commonly used in implicit operations, can use full addressing modes
X | XW |  |  | Primary Index | Can only do word operations (Not true for CPU6?)
Y | YW | YH | YL | Secondary Index or Working Register | Index rgiesters or working storage registers
Z | ZW | ZH | ZL | Secondary Index or Working Register | Index rgiesters or working storage registers
S | SW | SH | SL | Stack Register | Global among all interrupt levels and used to maintain stack during subroutine exits and entires
C |  |  |  | Context Register | Contains the status condition indicators (fault, link, minus, and value) and preceding interrupt level
P |  |  |  | Program Counter Base | Contains initial program counter value to be used when starting up or returning from interrupt subroutine
CPU Registers*
Name |  |  |  | Usage | Note
F |  |  |  | Fault condition indicator
I |  |  |  | Interrupt flip flop
L |  |  |  | Link condition indicator
LV |  |  |  | Interrupt level select register
M |  |  |  | Minus condition indicator
MA |  |  |  | Memory address register
PC |  |  |  | Program counter
R |  |  |  | Run flip-flop
V |  |  |  | Value condition indicator
*These registers are not directly addressable, but are afffected via various OpCodes

## OpCode Organization
High byte |  | Mid/Low Byte |  | Low Byte
High nibble | Low Nibble | High nibble | Low Nibble | High nibble | Low Nibble | Note
High nibble, High byte
Control Instructions | [6 empty] | 0 = Control
0 | Code (0-F) |  |  |  |  | 1-byte OpCode | 1 = Branches
2 = Single Register byte operations
Branch Instructions | [6 empty] | 3 = Single register word operations
1 | Code (0-F) | Displacement |  |  |  | 2-byte OpCode | 4= Double register byte operations
5 = Double register word operations
Single Register Operations | [6 empty] | 6 = X register memory reference operations
2 | Code (0-7) | Source Reg. |  |  |  | Explicit byte operation | 7 = Jump operations
2 | Code (8-F) |  |  |  |  | Implicit byte operation | 8 = A register load byte operations
3 | Code (0-7) | Source Reg. |  |  |  | Explicit word operation | 9 = A register load word operations
3 | Code (8-F) |  |  |  |  | Implicit word operation | A = A register store byte operations
B = A register store word operations
C = B register load byte operations
Double Register Operations | [6 empty] | D = B register load word operations
4 | Code (0-7) | Source Reg. | Dest. Reg. |  |  | Explicit byte operation | E = B register store byte operations
4 | Code (8-F) |  |  |  |  | Implicit byte operation | F = B register store word operations
5 | Code (0-7) | Source Reg. | Dest. Reg. |  |  | Explicit word operation
5 | Code (8-F) |  |  |  |  | Implicit word operation
Memory Reference Operations
Code (6-F) | 0 | Literal |  |  |  | Literal
Code (6-F) | 0 | Literal |  |  |  | Literal
Code (6-F) | 1 | Direct Address |  |  |  | Direct
Code (6-F) | 2 | Indirect Address |  |  |  | Indirect
Code (6-F) | 3 | Displacement |  |  |  | Relative to current location
Code (6-F) | 4 | Displacement |  |  |  | Relative to current location, indirect
Code (6-F) | 5 | Reg. | Mod. | Displacement |  | Indexed addressing (Mod. table below)
Code (6-F) | 8 - F |  |  |  |  | Implicit Indexing (8 - F => A - P Reg.)
Indexed Addressing Modification
Code (6-F) | 5 | Reg. | 0 | Displacement |  | Index
|  |  | 1 |  |  | Index; Index returned, incremented by ^
|  |  | 2 |  |  | Decrement and Index
3
|  |  | 4 |  |  | Index indirect
|  |  | 5 |  |  | Index indirect; Index returned, incremented by ^
|  |  | 6 |  |  | Decrement and index indirect
7
|  |  | 8 |  |  | Index with displacement
|  |  | 9 |  |  | Index with displacement; Index returned, incremented by ^
|  |  | A |  |  | Decrement and index with displacement
B
|  |  | C |  |  | Index with displacement indirect
|  |  | D |  |  | Index with displacement indirect, Index returned, incremented by ^
Code (6-F) | 5 | Reg. | E | Displacement |  | Decrement and index with displacement indirect
F

## Sheet1
High byte |  | Mid/Low Byte |  | Low Byte
High nibble | Low Nibble | High nibble | Low Nibble | High nibble | Low Nibble