## Sheet1
Input |  |  | Outputs
CYL STR | Cylinder Strobe | Gatres the cylinder address into the unit. | ON CYL | On Cylinder | Indicates the heads have reached the desired address.
CYL AD/0 | Cylinder Address 0 | Nine lines that carry the cylinder address to the track address when gated by cylinder strobe. (Content of CYL AD lines are valid only when CYL STR is true) | RD DATA | Read Data | Transmits digital information read from disk to the controller.
CYL AD/1 | Cylinder Address 1 |  | RD CLK | Read Clock | Carries the clock signals read from disk.
CYL AD/2 | Cylinder Address 2 |  | INDEX | Index | Provides a sector 0 reference pulse from unit to controller. One pulse per rev.
CYL AD/3 | Cylinder Address 3 |  | SECTOR | Sector | Gated sector pulse?
CYL AD/4 | Cylinder Address 4 |  | SKER | Seek Error | Indicates the unit was unable to complete a seek operation.
CYL AD/5 | Cylinder Address 5 |  | AD INT | Address Interlock | Indicates that an illegal addres has been sent.
CYL AD/6 | Cylinder Address 6 |  | AD ACK | Address Acknowledge | Indicates that a legal address has been received.
CYL AD/7 | Cylinder Address 7 |  | FAULT | Fault | Indicates the unit has one or more fault conditions.
CYL AD/8 | Cylinder Address 8 |  | READY | Ready | Indicates the unit is up to speed, heads loaded and no faults.
RTZS | Return Track Zero | Causes carraige to return to cylinder 000 | WR STAT | Write Status | This signal is true when the write protect swtich on the front is on.
HS/0 | Head Select 0 | Selects the head. Must be held constant during a read or write operation | SA/0 | Sector Address 0 | Six lines that carry the sector address for the selected disk.
HS/1 | Head Select 1 |  | SA/1 | Sector Address 1
WR | Write Data / Clock | Transmits double frequency encoded data and clock signals to the unit. | SA/2 | Sector Address 2
WR GATE | Write Gate | Enables write current during a write operation. | SA/3 | Sector Address 3
ER GATE | Erase Gate | Enables erase current during a write operation. | SA/4 | Sector Address 4
UNIT SEL/0 | Unit Select 0 | Four select lines (one per unit) to select the unit to be accessed. The appropriate line must remain active during any exchange with the controller, except when monitoring interrupts, such as seek complete or seek error lines. | SA/5 | Sector Address 5
UNIT SEL/1 | Unit Select 1 |  | DENS | Desnity (optional) | 200 tpi when false, 1000 tpi when true.
UNIT SEL/2 | Unit Select 2
UNIT SEL/3 | Unit Select 3
WR PROT | Write Protect | Never allows write or erase current to be on when true.
STOP OV | Stop Override | Holds the unit active until unit select goes to 0, even if START/STOP pushed.