## Registers
General Registers
Name | Word | High Byte | Low Byte | Usage | Note
A | AW | AH | AL | Primary Accumulator | Primary register, commonly used in implicit operations, can use full addressing modes
B | BW | BH | BL | Secondary Accumulator | Primary register, commonly used in implicit operations, can use full addressing modes
X | XW |  |  | Primary Index | Can only do word operations (Not true for CPU6?)
Y | YW | YH | YL | Secondary Index or Working Register | Index rgiesters or working storage registers
Z | ZW | ZH | ZL | Secondary Index or Working Register | Index rgiesters or working storage registers
S | SW | SH | SL | Stack Register | Global among all interrupt levels and used to maintain stack during subroutine exits and entires
C |  |  |  | Context Register | Contains the status condition indicators (fault, link, minus, and value) and preceding interrupt level
P |  |  |  | Program Counter Base | Contains initial program counter value to be used when starting up or returning from interrupt subroutine
CPU Registers*
Name |  |  |  | Usage | Note
F |  |  |  | Fault condition indicator
I |  |  |  | Interrupt flip flop
L |  |  |  | Link condition indicator
LV |  |  |  | Interrupt level select register
M |  |  |  | Minus condition indicator
MA |  |  |  | Memory address register
PC |  |  |  | Program counter
R |  |  |  | Run flip-flop
V |  |  |  | Value condition indicator
*These registers are not directly addressable, but are afffected via various OpCodes

## OpCode Organization
High byte |  | Mid/Low Byte |  | Low Byte
High nibble | Low Nibble | High nibble | Low Nibble | High nibble | Low Nibble | Note
High nibble, High byte
Control Instructions | [6 empty] | 0 = Control
0 | Code (0-F) |  |  |  |  | 1-byte OpCode | 1 = Branches
2 = Single Register byte operations
Branch Instructions | [6 empty] | 3 = Single register word operations
1 | Code (0-F) | Displacement |  |  |  | 2-byte OpCode | 4= Double register byte operations
5 = Double register word operations
Single Register Operations | [6 empty] | 6 = X register memory reference operations
2 | Code (0-7) | Source Reg. |  |  |  | Explicit byte operation | 7 = Jump operations
2 | Code (8-F) |  |  |  |  | Implicit byte operation | 8 = A register load byte operations
3 | Code (0-7) | Source Reg. |  |  |  | Explicit word operation | 9 = A register load word operations
3 | Code (8-F) |  |  |  |  | Implicit word operation | A = A register store byte operations
B = A register store word operations
C = B register load byte operations
Double Register Operations | [6 empty] | D = B register load word operations
4 | Code (0-7) | Source Reg. | Dest. Reg. |  |  | Explicit byte operation | E = B register store byte operations
4 | Code (8-F) |  |  |  |  | Implicit byte operation | F = B register store word operations
5 | Code (0-7) | Source Reg. | Dest. Reg. |  |  | Explicit word operation
5 | Code (8-F) |  |  |  |  | Implicit word operation
Memory Reference Operations
Code (6-F) | 0 | Literal |  |  |  | Literal (Literally the value written down)
Code (6-F) | 0 | Literal |  |  |  | Literal (Literally the value written down)
Code (6-F) | 1 | Direct Address |  |  |  | Direct (The value at the memory location)
Code (6-F) | 2 | Indirect Address |  |  |  | Indirect (The value at the location pointed to by the location written)
Code (6-F) | 3 | Displacement |  |  |  | Relative to current location
Code (6-F) | 4 | Displacement |  |  |  | Relative to current location, indirect
Code (6-F) | 5 | Reg. | Mod. | Displacement |  | Indexed addressing (Mod. table below)
Code (6-F) | 8 - F |  |  |  |  | Implicit Indexing (8 - F => A - P Reg.)
Indexed Addressing Modification
Code (6-F) | 5 | Reg. | 0 | Displacement |  | Index
|  |  | 1 |  |  | Index; Index returned, incremented by ^
|  |  | 2 |  |  | Decrement and Index
3
|  |  | 4 |  |  | Index indirect
|  |  | 5 |  |  | Index indirect; Index returned, incremented by ^
|  |  | 6 |  |  | Decrement and index indirect
7
|  |  | 8 |  |  | Index with displacement
|  |  | 9 |  |  | Index with displacement; Index returned, incremented by ^
|  |  | A |  |  | Decrement and index with displacement
B
|  |  | C |  |  | Index with displacement indirect
|  |  | D |  |  | Index with displacement indirect, Index returned, incremented by ^
Code (6-F) | 5 | Reg. | E | Displacement |  | Decrement and index with displacement indirect
F

## Full List
Registers | [5 empty] | Addressing Modes
1 | A | AW | AH, AL | Address registers by their nibble. For word, use leftmost nibble. For byte, nibble corresponds to high or low. AW = 0, AH = 0, AL = 1 BW = 2, BH = 2, BL = 3 etc. |  | #Literal | Literally what is written
23 | B | BW | BH, BL |  |  | Direct | What is stored in the location written
45 | X | XW |  |  |  | [Indirect] | What is stored in the location pointed to by the location written
67 | Y | YW | YH, YL |  |  | PC+N | The program counter offset
89 | Z | ZW | ZH, ZL |  |  | [PC+N] | The location pointed to by the location offset from the program counter
AB | S | SW | SH, SL |  |  | _W, Mod. | Modified addressing
CD | C
EF | P
Full OpCode List
Hex. |  | Binary |  | OpCode Byte | Address Byte | Address Byte | Notes
0 |  | 0 | 0 | HLT |  |  | Halts the CPU
1 |  | 0 | 1 | NOP |  |  | No operation
2 |  | 0 | 10 | SF |  |  | Set Fault
3 |  | 0 | 11 | RF |  |  | Reset Fault
4 |  | 0 | 100 | EI |  |  | Enable Interrupt System
5 |  | 0 | 101 | DI |  |  | Disable Interrupt System
6 |  | 0 | 110 | SL |  |  | Set Link
7 |  | 0 | 111 | RL |  |  | Reset Link
8 |  | 0 | 1000 | CL |  |  | Complement Link
9 |  | 0 | 1001 | RSR |  |  | Return from subroutine
0a |  | 0 | 1010 | RI |  |  | Return from interrupt
0b |  | 0 | 1011 | RIM |  |  | Return from Interrupt Modified
0c |  | 0 | 1100 | ELO |  |  | Enable Link Out
0d |  | 0 | 1101 | PCX |  |  | Transfer PC to X
0e |  | 0 | 1110 | DLY |  |  | Delay 4.5ms
0f |  | 0 | 1111 | ??
10 |  | 1 | 0 | BL | PC+N |  | Branch if link set
11 |  | 1 | 1 | BNL | PC+N |  | Branch if link not set
12 |  | 1 | 10 | BF | PC+N |  | Branch if fault set
13 |  | 1 | 11 | BNF | PC+N |  | Branch if fault not set
14 |  | 1 | 100 | BZ | PC+N |  | Branch if equal to zero
15 |  | 1 | 101 | BNZ | PC+N |  | Branch if not equal to zero
16 |  | 1 | 110 | BM | PC+N |  | Branch if minus set
17 |  | 1 | 111 | BP | PC+N |  | Branch on positive
18 |  | 1 | 1000 | BGZ | PC+N |  | Branch if greater than zero
19 |  | 1 | 1001 | BLE | PC+N |  | Branch if less than or equal to zero
1a |  | 1 | 1010 | BS1 | PC+N |  | Branch if sense switch 1 is set
1b |  | 1 | 1011 | BS2 | PC+N |  | Branch if sense switch 2 is set
1c |  | 1 | 1100 | BS3 | PC+N |  | Branch if sense switch 3 is set
1d |  | 1 | 1101 | BS4 | PC+N |  | Branch if sense switch 4 is set
1e |  | 1 | 1110 | BTM? | PC+N |  | Branch on teletype MARK
1f |  | 1 | 1111 | BEP? | PC+N |  | Branch on even parity
20 |  | 10 | 0 | INR | _H/_L |  | Increment byte of explicit register
21 |  | 10 | 1 | DCR | _H/_L |  | Decrement byte of explicit register
22 |  | 10 | 10 | CLR | _H/_L |  | Clear byte of explicit register (22 32 = CPU ID)
23 |  | 10 | 11 | IVR | _H/_L |  | Invert byte of explicit register
24 |  | 10 | 100 | SRR | _H/_L |  | Shift byte of explicit register left
25 |  | 10 | 101 | SLR | _H/_L |  | Shift byte of explicit register right
26 |  | 10 | 110 | RRR | _H/_L |  | Rotate byte of explicit register right (wraps through carry)
27 |  | 10 | 111 | RLR | _H/_L |  | Rotate byte of explicit register left (wraps through carry)
28 |  | 10 | 1000 | INAL |  |  | Increment byte of implicit AL register
29 |  | 10 | 1001 | DCAL |  |  | Decrement byte of implicit AL register
2a |  | 10 | 1010 | CLAL |  |  | Clear byte of implicit AL register
2b |  | 10 | 1011 | IVAL |  |  | Invert byte of implicit AL register
2c |  | 10 | 1100 | SRAL |  |  | Shift byte of implicit AL register left
2d |  | 10 | 1101 | SLAL |  |  | Shift byte of implicit AL register right
2e |  | 10 | 1110 | ?? |  |  | Memory mapping?
2f |  | 10 | 1111 | ?? |  |  | DMA
30 |  | 11 | 0 | INR | _W |  | Increment full word of explicit register
31 |  | 11 | 1 | DCR | _W |  | Decrement full word of explicit register
32 |  | 11 | 10 | CLR | _W |  | Clear full word of explicit register
33 |  | 11 | 11 | IVR | _W |  | Invert full word of explicit register
34 |  | 11 | 100 | SRR | _W |  | Shift full word of explicit register left
35 |  | 11 | 101 | SLR | _W |  | Shift full word of explicit register right
36 |  | 11 | 110 | RRR | _W |  | Rotate full word of explicit register right
37 |  | 11 | 111 | RLR | _W |  | Rotate full word of explicit register left
38 |  | 11 | 1000 | INAW |  |  | Increment full word of implicit AW register
39 |  | 11 | 1001 | DCAW |  |  | Decrement full word of implicit AW register
3a |  | 11 | 1010 | CLAW |  |  | Clear full word of implicit AW register
3b |  | 11 | 1011 | IVAW |  |  | Invert full word of implicit AW register
3c |  | 11 | 1100 | SRAW |  |  | Shift full word of implicit AW register left
3d |  | 11 | 1101 | SLAW |  |  | Shift full word of implicit AW register right
3e |  | 11 | 1110 | INX |  |  | Increment full word of implicit X register
3f |  | 11 | 1111 | DCX |  |  | Decrement full word of implicit X register
40 |  | 100 | 0 | ADD | _H/_L, _H/_L |  | Add bytes of two explicit registers (left plus right stored in left)
41 |  | 100 | 1 | SUB | _H/_L, _H/_L |  | Subtract bytes of two explicit registers (left minus right stored in left)
42 |  | 100 | 10 | AND | _H/_L, _H/_L |  | AND bytes of two explicit registers (left AND right stored in left)
43 |  | 100 | 11 | ORI | _H/_L, _H/_L |  | OR bytes of two explicit registers (left OR right stored in left)
44 |  | 100 | 100 | ORE | _H/_L, _H/_L |  | XOR bytes of two explicit registers (left XOR right stored in left)
45 |  | 100 | 101 | XFR | _H/_L, _H/_L |  | Copy byte of one explicit register into other explicit register (right into left)
46 |  | 100 | 110 | ??
47 |  | 100 | 111 | ?? |  |  | Execute micro code?
48 |  | 100 | 1000 | AABL |  |  | Add bytes of implicit AL and BL (AL plus BL stored in BL)
49 |  | 100 | 1001 | SABL |  |  | Subtract bytes of implicit AL and BL (AL minus BL stored in BL)
4a |  | 100 | 1010 | NABL |  |  | AND bytes of implicit AL and BL (AL AND BL stored in BL)
4b |  | 100 | 1011 | XAXL |  |  | Transfer byte of implicit AL into XL
4c |  | 100 | 1100 | XAYL |  |  | Transfer byte of implicit AL into YL
4d |  | 100 | 1101 | XABL |  |  | Transfer byte of implicit AL into BL
4e |  | 100 | 1110 | XAZL |  |  | Transfer byte of implicit AL into ZL
4f |  | 100 | 1111 | XASL |  |  | Transfer byte of implicit AL into SL
50 |  | 101 | 0 | ADD | _W, _W |  | Add two explicit registers (left plus right stored in left)
51 |  | 101 | 1 | SUB | _W, _W |  | Subtract two explicit registers (left minus right stored in left)
52 |  | 101 | 10 | AND | _W, _W |  | AND two explicit registers (left AND right stored in left)
53 |  | 101 | 11 | ORI | _W, _W |  | OR two explicit registers (left OR right stored in left)
54 |  | 101 | 100 | ORE | _W, _W |  | XOR two explicit registers (left XOR right stored in left)
55 |  | 101 | 101 | XFR | _W, _W |  | Copy one explicit register into other explicit register (right into left)
56 |  | 101 | 110 | ??
57 |  | 101 | 111 | ??
58 |  | 101 | 1000 | AABW |  |  | Add implicit AX and BX (AX plus BX stored in BX)
59 |  | 101 | 1001 | SABW |  |  | Subtract implicit AX and BX (AX minus BX stored in BX)
5a |  | 101 | 1010 | NABW |  |  | AND implicit AX and BX (AX AND BX stored in BX)
5b |  | 101 | 1011 | XAXW |  |  | Transfer byte of implicit AW into XW
5c |  | 101 | 1100 | XAYW |  |  | Transfer byte of implicit AW into YW
5d |  | 101 | 1101 | XABW |  |  | Transfer byte of implicit AW into BW
5e |  | 101 | 1110 | XAZW |  |  | Transfer byte of implicit AW into ZW
5f |  | 101 | 1111 | XASW |  |  | Transfer byte of implicit AW into SW
60 |  | 110 | 0 | LDXW | #Literal | #Literal | Load literal word into word XW
61 |  | 110 | 1 | LDXW | Direct | Direct | Load direct word from address into word XW
62 |  | 110 | 10 | LDXW | [Indirect] | [Indirect] | Load indirect word from address into word XW
63 |  | 110 | 11 | LDXW | PC+N |  | Load direct Program Counter offset by N address into word XW
64 |  | 110 | 100 | LDXW | [PC+N] |  | Load indirect Program Counter offset by N address into word XW
65 |  | 110 | 101 | LDXW | _W, Mod. | Offset | Load indexed mode register into word XW
66 |  | 110 | 110 | ??
67 |  | 110 | 111 | ??
68 |  | 110 | 1000 | STXW? | #Literal | #Literal | Store word of XW register into literal address (Not possible?)
69 |  | 110 | 1001 | STXW | Direct | Direct | Store word of XW register into direct address
6a |  | 110 | 1010 | STXW | [Indirect] | [Indirect] | Store word of XW register into indirect address
6b |  | 110 | 1011 | STXW | PC+N |  | Store word of XW register into direct Program Counter offset by N address
6c |  | 110 | 1100 | STXW | [PC+N] |  | Store word of XW register into indirect Program Counter offset by N address
6d |  | 110 | 1101 | STXW | _W, Mod. | Offset | Store word of XW register into indexed mode register
6e |  | 110 | 1110 | ??
6f |  | 110 | 1111 | ??
70 |  | 111 | 0 | JMP | #Literal | #Literal | Jump to literal address (Not possible?)
71 |  | 111 | 1 | JMP | Direct | Direct | Jump to direct address
72 |  | 111 | 10 | JMP | [Indirect] | [Indirect] | Jump to indirect address
73 |  | 111 | 11 | JMP | PC+N |  | Jump to direct Program Counter offset by N address
74 |  | 111 | 100 | JMP | [PC+N] |  | Jump to indirect Program Counter offset by N address
75 |  | 111 | 101 | JMP | _W, Mod. | Offset | Jump to indexed mode register
76 |  | 111 | 110 | SYSCALL |  |  | Call interrupt level 15
77 |  | 111 | 111
78 |  | 111 | 1000 | JSR | #Literal | #Literal | Jump to subroutine at literal address (Not possible?)
79 |  | 111 | 1001 | JSR | Direct | Direct | Jump to subroutine at direct address (Careful with JSR, check S register)
7a |  | 111 | 1010 | JSR | [Indirect] | [Indirect] | Jump to subroutine at indirect address
7b |  | 111 | 1011 | JSR | PC+N |  | Jump to subroutine at Program Counter offset by N address
7c |  | 111 | 1100 | JSR | [PC+N] |  | Jump to subroutine at indirect Program Counter offset by N address
7d |  | 111 | 1101 | JSR | _W, Mod. | Offset | Jump to subroutine at indexed mode register
7e |  | 111 | 1110 |  |  |  | Memory banking?
7f |  | 111 | 1111 |  |  |  | Memory banking?
80 |  | 1000 | 0 | LDAL | #Literal | #Literal | Load literal address into byte of AL register
81 |  | 1000 | 1 | LDAL | Direct | Direct | Load direct address into byte of AL register
82 |  | 1000 | 10 | LDAL | [Indirect] | [Indirect] | Load indirect address into byte of AL register
83 |  | 1000 | 11 | LDAL | PC+N |  | Load direct Program Counter offset by N address into byte of AL register
84 |  | 1000 | 100 | LDAL | [PC+N] |  | Load indirect Program Counter offset by N address into byte of AL register
85 |  | 1000 | 101 | LDAL | _W, Mod. | Offset | Load indexed register into byte of AL register
86 |  | 1000 | 110
87 |  | 1000 | 111
88 |  | 1000 | 1000 | LDAL | [AW] |  | Load byte from memory address stored in AW into AL register
89 |  | 1000 | 1001 | LDAL | [BW] |  | Load byte from memory address stored in BW into AL register
8a |  | 1000 | 1010 | LDAL | [XW] |  | Load byte from memory address stored in XW into AL register
8b |  | 1000 | 1011 | LDAL | [YW] |  | Load byte from memory address stored in YW into AL register
8c |  | 1000 | 1100 | LDAL | [ZW] |  | Load byte from memory address stored in ZW into AL register
8d |  | 1000 | 1101 | LDAL | [S] |  | Load byte from memory address stored in S into AL register
8e |  | 1000 | 1110 | LDAL | [C] |  | Load byte from memory address stored in C into AL register
8f |  | 1000 | 1111 | LDAL | [P] |  | Load byte from memory address stored in P into AL register
90 |  | 1001 | 0 | LDAW | #Literal | #Literal | Load literal address into word of AW register
91 |  | 1001 | 1 | LDAW | Direct | Direct | Load direct address into word of AW register
92 |  | 1001 | 10 | LDAW | [Indirect] | [Indirect] | Load indirect address into word of AW register
93 |  | 1001 | 11 | LDAW | PC+N |  | Load direct Program Counter offset by N address into word of AW register
94 |  | 1001 | 100 | LDAW | [PC+N] |  | Load indirect Program Counter offset by N address into word of AW register
95 |  | 1001 | 101 | LDAW | _W, Mod. | Offset | Load indexed register into word of AW register
96 |  | 1001 | 110
97 |  | 1001 | 111
98 |  | 1001 | 1000 | LDAW | [AW] |  | Load byte from memory address stored in AW into AW register
99 |  | 1001 | 1001 | LDAW | [BW] |  | Load byte from memory address stored in BW into AW register
9a |  | 1001 | 1010 | LDAW | [XW] |  | Load byte from memory address stored in XW into AW register
9b |  | 1001 | 1011 | LDAW | [YW] |  | Load byte from memory address stored in YW into AW register
9c |  | 1001 | 1100 | LDAW | [ZW] |  | Load byte from memory address stored in ZW into AW register
9d |  | 1001 | 1101 | LDAW | [S] |  | Load byte from memory address stored in S into AW register
9e |  | 1001 | 1110 | LDAW | [C] |  | Load byte from memory address stored in C into AW register
9f |  | 1001 | 1111 | LDAW | [P] |  | Load byte from memory address stored in P into AW register
a0 |  | 1010 | 0 | STAL? | #Literal | #Literal | Store byte of AL register into literal address (Not possible?)
a1 |  | 1010 | 1 | STAL | Direct | Direct | Store byte of AL register into direct address
a2 |  | 1010 | 10 | STAL | [Indirect] | [Indirect] | Store byte of AL register into indirect address
a3 |  | 1010 | 11 | STAL | PC+N |  | Store byte of AL register into direct Program Counter offset by N address
a4 |  | 1010 | 100 | STAL | [PC+N] |  | Store byte of AL register into indirect Program Counter offset by N address
a5 |  | 1010 | 101 | STAL | _W, Mod. | Offset | Store byte of AL register into indexed mode register
a6 |  | 1010 | 110
a7 |  | 1010 | 111
a8 |  | 1010 | 1000 | STAL | [AW] |  | Store byte from memory address stored in AW into AL register
a9 |  | 1010 | 1001 | STAL | [BW] |  | Store byte from memory address stored in BW into AL register
aa |  | 1010 | 1010 | STAL | [XW] |  | Store byte from memory address stored in XW into AL register
ab |  | 1010 | 1011 | STAL | [YW] |  | Store byte from memory address stored in YW into AL register
ac |  | 1010 | 1100 | STAL | [ZW] |  | Store byte from memory address stored in ZW into AL register
ad |  | 1010 | 1101 | STAL | [S] |  | Store byte from memory address stored in S into AL register
ae |  | 1010 | 1110 | STAL | [C] |  | Store byte from memory address stored in C into AL register
af |  | 1010 | 1111 | STAL | [P] |  | Store byte from memory address stored in P into AL register
b0 |  | 1011 | 0 | STAW | #Literal | #Literal | Store word of AW register into literal address (Not possible?)
b1 |  | 1011 | 1 | STAW | Direct | Direct | Store word of AW register into direct address
b2 |  | 1011 | 10 | STAW | [Indirect] | [Indirect] | Store word of AW register into indirect address
b3 |  | 1011 | 11 | STAW | PC+N |  | Store word of AW register into direct Program Counter offset by N address
b4 |  | 1011 | 100 | STAW | [PC+N] |  | Store word of AW register into indirect Program Counter offset by N address
b5 |  | 1011 | 101 | STAW | _W, Mod. | Offset | Store word of AW register into indexed mode register
b6 |  | 1011 | 110
b7 |  | 1011 | 111
b8 |  | 1011 | 1000 | STAW | [AW] |  | Store word from memory address stored in AW into AW register
b9 |  | 1011 | 1001 | STAW | [BW] |  | Store word from memory address stored in BW into AW register
ba |  | 1011 | 1010 | STAW | [XW] |  | Store word from memory address stored in XW into AW register
bb |  | 1011 | 1011 | STAW | [YW] |  | Store word from memory address stored in YW into AW register
bc |  | 1011 | 1100 | STAW | [ZW] |  | Store word from memory address stored in ZW into AW register
bd |  | 1011 | 1101 | STAW | [S] |  | Store word from memory address stored in S into AW register
be |  | 1011 | 1110 | STAW | [C] |  | Store word from memory address stored in C into AW register
bf |  | 1011 | 1111 | STAW | [P] |  | Store word from memory address stored in P into AW register
c0 |  | 1100 | 0 | LDBL | #Literal | #Literal | Load literal address into byte of BL register
c1 |  | 1100 | 1 | LDBL | Direct | Direct | Load direct address into byte of BL register
c2 |  | 1100 | 10 | LDBL | [Indirect] | [Indirect] | Load indirect address into byte of BL register
c3 |  | 1100 | 11 | LDBL | PC+N |  | Load direct Program Counter offset by N address into byte of BL register
c4 |  | 1100 | 100 | LDBL | [PC+N] |  | Load indirect Program Counter offset by N address into byte of BL register
c5 |  | 1100 | 101 | LDBL | _W, Mod. | Offset | Load indexed register into byte of BL register
c6 |  | 1100 | 110
c7 |  | 1100 | 111
c8 |  | 1100 | 1000 | LDBL | [AW] |  | Load byte from memory address stored in AW into BL register
c9 |  | 1100 | 1001 | LDBL | [BW] |  | Load byte from memory address stored in BW into BL register
ca |  | 1100 | 1010 | LDBL | [XW] |  | Load byte from memory address stored in XW into BL register
cb |  | 1100 | 1011 | LDBL | [YW] |  | Load byte from memory address stored in YW into BL register
cc |  | 1100 | 1100 | LDBL | [ZW] |  | Load byte from memory address stored in ZW into BL register
cd |  | 1100 | 1101 | LDBL | [S] |  | Load byte from memory address stored in S into BL register
ce |  | 1100 | 1110 | LDBL | [C] |  | Load byte from memory address stored in C into BL register
cf |  | 1100 | 1111 | LDBL | [P] |  | Load byte from memory address stored in P into BL register
d0 |  | 1101 | 0 | LDBW | #Literal | #Literal | Load literal address into word of BW register
d1 |  | 1101 | 1 | LDBW | Direct | Direct | Load direct address into word of BW register
d2 |  | 1101 | 10 | LDBW | [Indirect] | [Indirect] | Load indirect address into word of BW register
d3 |  | 1101 | 11 | LDBW | PC+N |  | Load direct Program Counter offset by N address into word of BW register
d4 |  | 1101 | 100 | LDBW | [PC+N] |  | Load indirect Program Counter offset by N address into word of BW register
d5 |  | 1101 | 101 | LDBW | _W, Mod. | Offset | Load indexed register into word of BW register
d6 |  | 1101 | 110
d7 |  | 1101 | 111
d8 |  | 1101 | 1000 | LDBW | [AW] |  | Load byte from memory address stored in AW into BW register
d9 |  | 1101 | 1001 | LDBW | [BW] |  | Load byte from memory address stored in BW into BW register
da |  | 1101 | 1010 | LDBW | [XW] |  | Load byte from memory address stored in XW into BW register
db |  | 1101 | 1011 | LDBW | [YW] |  | Load byte from memory address stored in YW into BW register
dc |  | 1101 | 1100 | LDBW | [ZW] |  | Load byte from memory address stored in ZW into BW register
dd |  | 1101 | 1101 | LDBW | [S] |  | Load byte from memory address stored in S into BW register
de |  | 1101 | 1110 | LDBW | [C] |  | Load byte from memory address stored in C into BW register
df |  | 1101 | 1111 | LDBW | [P] |  | Load byte from memory address stored in P into BW register
e0 |  | 1110 | 0 | STBL? | #Literal | #Literal | Store byte of BL register into literal address (Not possible?)
e1 |  | 1110 | 1 | STBL | Direct | Direct | Store byte of BL register into direct address
e2 |  | 1110 | 10 | STBL | [Indirect] | [Indirect] | Store byte of BL register into indirect address
e3 |  | 1110 | 11 | STBL | PC+N |  | Store byte of BL register into direct Program Counter offset by N address
e4 |  | 1110 | 100 | STBL | [PC+N] |  | Store byte of BL register into indirect Program Counter offset by N address
e5 |  | 1110 | 101 | STBL | _W, Mod. | Offset | Store byte of BL register into indexed mode register
e6 |  | 1110 | 110
e7 |  | 1110 | 111
e8 |  | 1110 | 1000 | STBL | [AW] |  | Store byte from memory address stored in AW into BL register
e9 |  | 1110 | 1001 | STBL | [BW] |  | Store byte from memory address stored in BW into BL register
ea |  | 1110 | 1010 | STBL | [XW] |  | Store byte from memory address stored in XW into BL register
eb |  | 1110 | 1011 | STBL | [YW] |  | Store byte from memory address stored in YW into BL register
ec |  | 1110 | 1100 | STBL | [ZW] |  | Store byte from memory address stored in ZW into BL register
ed |  | 1110 | 1101 | STBL | [S] |  | Store byte from memory address stored in S into BL register
ee |  | 1110 | 1110 | STBL | [C] |  | Store byte from memory address stored in C into BL register
ef |  | 1110 | 1111 | STBL | [P] |  | Store byte from memory address stored in P into BL register
f0 |  | 1111 | 0 | STBW | #Literal | #Literal | Store word of BW register into literal address (Not possible?)
f1 |  | 1111 | 1 | STBW | Direct | Direct | Store word of BW register into direct address
f2 |  | 1111 | 10 | STBW | [Indirect] | [Indirect] | Store word of BW register into indirect address
f3 |  | 1111 | 11 | STBW | PC+N |  | Store word of BW register into direct Program Counter offset by N address
f4 |  | 1111 | 100 | STBW | [PC+N] |  | Store word of BW register into indirect Program Counter offset by N address
f5 |  | 1111 | 101 | STBW | _W, Mod. | Offset | Store word of BW register into indexed mode register
f6 |  | 1111 | 110
f7 |  | 1111 | 111
f8 |  | 1111 | 1000 | STBW | [AW] |  | Store word from memory address stored in AW into BW register
f9 |  | 1111 | 1001 | STBW | [BW] |  | Store word from memory address stored in BW into BW register
fa |  | 1111 | 1010 | STBW | [XW] |  | Store word from memory address stored in XW into BW register
fb |  | 1111 | 1011 | STBW | [YW] |  | Store word from memory address stored in YW into BW register
fc |  | 1111 | 1100 | STBW | [ZW] |  | Store word from memory address stored in ZW into BW register
fd |  | 1111 | 1101 | STBW | [S] |  | Store word from memory address stored in S into BW register
fe |  | 1111 | 1110 | STBW | [C] |  | Store word from memory address stored in C into BW register
ff |  | 1111 | 1111 | STBW | [P] |  | Store word from memory address stored in P into BW register