## Sheet1 (2)
FINCH ON FFC | PIN | FLOPPY ON FFC (Pin on Drive)
NA | 50
Write Fault | 48 | Write Fault (44)
NA | 46 | Read Data Composite (2)
NA | 44 | Write Protect (36)
Cylinder 000 | 42 | Track 00 (6)
Write Enable | 40 | Write Enable (16)
NA | 38 | Write Data (18)
Step | 36 | Step/Step Out (12)
Direction | 34 | Direction/Step In (14)
Drive Select 4 | 32 | Unit Select 4 (26)
Drive Select 3 | 30 | Unit Select 3 (24)
Drive Select 2 | 28 | Unit Select 2 (22)
Drive Select 1 | 26 | Unit Select 1 (20)
Byte Clock | 24 | NA
Drive Ready | 22 | Drive Ready (28~34)
Index | 20 | Index (8)
Return To Zero | 18 | Head Load (4)
NA | 16 | NA
Head Select 2^0 | 14 | NA
Drive Capacity 2^1 | 12 | NA
Drive Capacity 2^0 | 10 | NA
Head Select 2^1 | 8 | NA
Fault Reset | 6 | Write Fault Reset (46)
Read Enable | 4 | NA
Reserved | 2 | Low Current (10)

## Sheet1
PIN | FLOPPY |  | V ON | FINCH |  | PIN | FLOPPY REMIX
2 | Read Data (Composite) | Out | 0 | Reserved | In | 2 | Low Current (10) | In
4 | Head Load | In | 5 | Read Enable | In | 4
6 | Track 00 | Out | 0 | Fault Reset | In | 6 | Write Fault Reset (46) | In
8 | Index/Sector? | Out | 0 | Head Select 2^1 | In | 8
10 | Low Current | In | 5 | Drive Capacity 2^0 | Out | 10
12 | Step/Step Out | In | 5 | Drive Capacity 2^1 | Out | 12
14 | Direction/Step In | In | 5 | Head Select 2^0 | In | 14
16 | Write Enable | In | 5 | NA | In | 16
18 | Write Data | In | 5 | Return To Zero | In | 18 | Head Load (4) | In
20 | Unit Select 1 | In | 5 | Index | Out | 20 | Index (8) | Out
22 | Unit Select 2 | In | 5 | Drive Ready | Out | 22
24 | Unit Select 3 | In | 5 | Byte Clock | Out | 24
26 | Unit Select 4 | In | 5 | Drive Select 1 | In | 26 | Unit Select 1 (20) | In
28 | Ready 1 | Out | 0 | Drive Select 2 | In | 28 | Unit Select 2 (22) | In
30 | Ready 2 | Out | 0 | Drive Select 3 | In | 30 | Unit Select 3 (24) | In
32 | Ready 3 | Out | 0 | Drive Select 4 | In | 32 | Unit Select 4 (26) | In
34 | Ready 4 | Out | 0 | Direction | In | 34 | Direction/Step In (14) | In
36 | Write Protect | Out | 0 | Step | In | 36 | Step/Step Out (12) | In
38 | Read Data (Separated) | Out | 0 | NA | In | 38 | Write Data (18) | In
40 | NA |  | 5 | Write Enable | In | 40 | Write Enable (16) | In
42 | Clock (Separated) | Out | 0 | Cylinder 000 | Out | 42 | Track 00 (6) | Out
44 | Write Fault | Out | 0 | NA | IO | 44 | Write Protect (36) | Out
46 | Write Fault Reset | In | 5 | NA | Out | 46 | Read Data Composite (2) | Out
48 | NA |  | 5 | Write Fault | Out | 48 | Write Fault (44) | Out
50 | NA |  | 0 | NA | Out | 50