## Sheet1
MMIO |  | On Read | [7 empty] | On Write | [7 empty] | Notes
| Port | 7 | 6 | 5 | 4 | 3 | 2 | 1 | 0 | 7 | 6 | 5 | 4 | 3 | 2 | 1 | 0
F2x0 | MUX 0 | 0 | 0 | CTS | OvRE | FrEr | Per | TxEm | RxDi | Baud |  |  | PDis | Length Select |  |  | Even | MUX 0 Status/Control
F2x1 |  | Rx Data | [7 empty] | Tx Data | [7 empty] | MUX 0 Data I/O
F2x2 | MUX 1 | 0 | 0 | CTS | OvRE | FrEr | Per | TxEm | RxDi | Baud |  |  | PDis | Length Select |  |  | Even | MUX 1 Status/Control
F2x3 |  | Rx Data | [7 empty] | Tx Data | [7 empty] | MUX 1 Data I/O
F2x4 | MUX 2 | 0 | 0 | CTS | OvRE | FrEr | Per | TxEm | RxDi | Baud |  |  | PDis | Length Select |  |  | Even | MUX 2 Status/Control
F2x5 |  | Rx Data | [7 empty] | Tx Data | [7 empty] | MUX 2 Data I/O
F2x6 | MUX 3 | 0 | 0 | CTS | OvRE | FrEr | Per | TxEm | RxDi | Baud |  |  | PDis | Length Select |  |  | Even | MUX 3 Status/Control
F2x7 |  | Rx Data | [7 empty] | Tx Data | [7 empty] | MUX 3 Data I/O
F2x8 |  | N/A | [7 empty] | N/A |  |  |  |  | MUX 3..0 |  | RTS | RTS Control
F2x9 | [9 empty] | N/A
F2xA | [9 empty] | N/A |  |  |  | Set IPL |  |  |  | Interrupt Level
F2xB | [9 empty] | Baud Rate Gen Divide*2 | [7 empty] | Baud Rate 0, Divisor
F2xC | [9 empty] | N/A |  |  |  | Force TxE MUX 3..0 |  |  |  | Software Triggered Tx Interrupt
F2xD | [9 empty] | Interrupts Off (Any Write)
F2xE | [9 empty] | Interrupts On (Any Write)
F2xF | [9 empty] | MUX Card Reset (Any Write) | [7 empty] | Clears interrupts, resets UARTS, and most registers
F20F*1 |  | Card Number |  |  |  | 0 | MUX # |  | R/T
*1: | Reading this register is only valid during an interrupt
*2: | Bad = Crystal / (256 * (256 - N)); N != 0
|  | Status Bits | [7 empty] | Control Bits
|  | 0 | RxDi | Receive Data Avaialable | [5 empty] | 0 | Even | Parity 0=Odd, 1=Even
|  | 1 | TxEm | Transmit Buffer Empty | [5 empty] | 1 |  | Stop Bits Length
|  | 2 | Per | Parity Mismatch Error | [5 empty] | 2 |  | Data Bits Length
|  | 3 | FrEr | Framing Error | [5 empty] | 3
|  | 4 | OvRE | Receive Overrun | [5 empty] | 4 | PDis | Parity 0=Enable, 1=Disable
|  | 5 | CTS | Clear To Send (Pin 2) | [5 empty] | 5 | Baud | Baud Rate Select
6
7
|  | Length Select | [7 empty] | Baud Rate Select
|  | 0 | Data: 5, Stop: 1 | [6 empty] | 0 | Rate Gen
|  | 2 | Data: 5, Stop: 1.5 | [6 empty] | 2 | N / 256 |  |  | 75
|  | 4 | Data: 6, Stop: 1 | [6 empty] | 4 | N / 64 |  |  | 300
|  | 6 | Data: 6, Stop: 2 | [6 empty] | 6 | N / 16 |  |  | 1200
|  | 8 | Data: 7, Stop: 1 | [6 empty] | 8 | N / 8 |  |  | 2400
|  | A | Data: 7, Stop: 2 | [6 empty] | A | N / 4 |  |  | 4800
|  | C | Data: 8, Stop: 1 | [6 empty] | C | N / 2 |  |  | 9600
|  | E | Data: 8, Stop: 2 | [6 empty] | E | N |  |  | 19200