## Registers
General Registers
Name | Nibble | Word | High Byte | Low Byte | Usage | Note
A | 1 | AW | AH | AL | Primary Accumulator | Primary register, commonly used in implicit operations, can use full addressing modes
B | 23 | BW | BH | BL | Secondary Accumulator | Primary register, commonly used in implicit operations, can use full addressing modes
X | 45 | XW |  |  | Primary Index | Can only do word operations (Not true for CPU6?)
Y | 67 | YW | YH | YL | Secondary Index or Working Register | Index rgiesters or working storage registers
Z | 89 | ZW | ZH | ZL | Secondary Index or Working Register | Index rgiesters or working storage registers
S | AB | SW | SH | SL | Stack Register | Global among all interrupt levels and used to maintain stack during subroutine exits and entires
C | CD |  |  |  | Context Register | Contains the status condition indicators (fault, link, minus, and value) and preceding interrupt level
P | EF |  |  |  | Program Counter Base | Contains initial program counter value to be used when starting up or returning from interrupt subroutine
Each register is addressed by its nibble. For word operations, use the Leftmost nibble. For byte operations, the nibble corresponds to the high byte or low byte. Ex.: AW = 0, AH = 0, AL = 1, BW = 2, BH = 2, BL = 3
CPU Registers*
Name |  |  |  |  | Usage | Note
F |  |  |  |  | Fault condition indicator
I |  |  |  |  | Interrupt flip flop
L |  |  |  |  | Link condition indicator
LV |  |  |  |  | Interrupt level select register
M |  |  |  |  | Minus condition indicator
MA |  |  |  |  | Memory address register
PC |  |  |  |  | Program counter
R |  |  |  |  | Run flip-flop
V |  |  |  |  | Value condition indicator
*These registers are not directly addressable, but are afffected via various OpCodes

## OpCode Organization
High byte |  | Mid/Low Byte |  | Low Byte
High nibble | Low Nibble | High nibble | Low Nibble | High nibble | Low Nibble | Note
High nibble, High byte
Control Instructions | [6 empty] | 0 = Control
0 | Code (0-F) |  |  |  |  | 1-byte OpCode | 1 = Branches
2 = Single Register byte operations
Branch Instructions | [6 empty] | 3 = Single register word operations
1 | Code (0-F) | Displacement |  |  |  | 2-byte OpCode | 4= Double register byte operations
5 = Double register word operations
Single Register Operations | [6 empty] | 6 = X register memory reference operations
2 | Code (0-7) | Source Reg. |  |  |  | Explicit byte operation | 7 = Jump operations
2 | Code (8-F) |  |  |  |  | Implicit byte operation | 8 = A register load byte operations
3 | Code (0-7) | Source Reg. |  |  |  | Explicit word operation | 9 = A register load word operations
3 | Code (8-F) |  |  |  |  | Implicit word operation | A = A register store byte operations
B = A register store word operations
C = B register load byte operations
Double Register Operations | [6 empty] | D = B register load word operations
4 | Code (0-7) | Source Reg. | Dest. Reg. |  |  | Explicit byte operation | E = B register store byte operations
4 | Code (8-F) |  |  |  |  | Implicit byte operation | F = B register store word operations
5 | Code (0-7) | Source Reg. | Dest. Reg. |  |  | Explicit word operation
5 | Code (8-F) |  |  |  |  | Implicit word operation
Memory Reference Operations
Code (6-F) | 0 | Literal |  |  |  | Literal (Literally the value written down)
Code (6-F) | 0 | Literal |  |  |  | Literal (Literally the value written down)
Code (6-F) | 1 | Direct Address |  |  |  | Direct (The value at the memory location)
Code (6-F) | 2 | Indirect Address |  |  |  | Indirect (The value at the location pointed to by the location written)
Code (6-F) | 3 | Displacement |  |  |  | Relative to current location
Code (6-F) | 4 | Displacement |  |  |  | Relative to current location, indirect
Code (6-F) | 5 | Reg. | Mod. | Displacement |  | Indexed addressing (Mod. table below)
Code (6-F) | 8 - F |  |  |  |  | Implicit Indexing (8 - F => A - P Reg.)
Indexed Addressing Modification
Code (6-F) | 5 | Reg. | 0 |  |  | Use register as address
|  | Reg. | 1 |  |  | Use register as address and increment after
|  | Reg. | 2 |  |  | Decrement register and then use as address
3
|  | Reg. | 4 |  |  | Use register as indirect address
|  | Reg. | 5 |  |  | Use register as indirect address and increment after
|  | Reg. | 6 |  |  | Decrement register and then use as indirect address
7
|  | Reg. | 8 | Displacement |  | Add displacement byte to register and use as address
|  | Reg. | 9 | Displacement |  | Add displacement byte to register and use as address, then increment
|  | Reg. | A | Displacement |  | Decrement register, add displacement byte to register and use as address
B
|  | Reg. | C | Displacement |  | Add displacement byte to register and use as indirect address
|  | Reg. | D | Displacement |  | Add displacement byte to register and use as indirect address, then increment
Code (6-F) | 5 | Reg. | E | Displacement |  | Decrement register, add displacement byte to register and use as indirect address
F

## Full List
Registers | [5 empty] | Addressing Modes
1 | A | AW | AH, AL | Address registers by their nibble. For word, use leftmost nibble. For byte, nibble corresponds to high or low. AW = 0, AH = 0, AL = 1 BW = 2, BH = 2, BL = 3 etc. |  | #Literal | Literally what is written
23 | B | BW | BH, BL |  |  | Direct | What is stored in the location written
45 | X | XW |  |  |  | [Indirect] | What is stored in the location pointed to by the location written
67 | Y | YW | YH, YL |  |  | PC+N | The program counter offset
89 | Z | ZW | ZH, ZL |  |  | [PC+N] | The location pointed to by the location offset from the program counter
AB | S | SW | SH, SL |  |  | _W, Mod. | Modified addressing
CD | C
EF | P
Full OpCode List
Hex. |  | Binary |  | OpCode Byte | Address Byte | Address Byte | Notes
0 |  | 0 | 0 | HLT |  |  | Halts the CPU
1 |  | 0 | 1 | NOP |  |  | No operation
2 |  | 0 | 10 | SF |  |  | Set Fault
3 |  | 0 | 11 | RF |  |  | Reset Fault
4 |  | 0 | 100 | EI |  |  | Enable Interrupt System
5 |  | 0 | 101 | DI |  |  | Disable Interrupt System
6 |  | 0 | 110 | SL |  |  | Set Link
7 |  | 0 | 111 | RL |  |  | Reset Link
8 |  | 0 | 1000 | CL |  |  | Complement Link
9 |  | 0 | 1001 | RSR |  |  | Return from subroutine
0a |  | 0 | 1010 | RI |  |  | Return from interrupt
0b |  | 0 | 1011 | RIM |  |  | Return from Interrupt Modified
0c |  | 0 | 1100 | ELO |  |  | Enable Link Out
0d |  | 0 | 1101 | PCX |  |  | Transfer PC to X
0e |  | 0 | 1110 | DLY |  |  | Delay 4.5ms
0f |  | 0 | 1111 | ??
10 |  | 1 | 0 | BL | PC+N |  | Branch if link set
11 |  | 1 | 1 | BNL | PC+N |  | Branch if link not set
12 |  | 1 | 10 | BF | PC+N |  | Branch if fault set
13 |  | 1 | 11 | BNF | PC+N |  | Branch if fault not set
14 |  | 1 | 100 | BZ | PC+N |  | Branch if equal to zero
15 |  | 1 | 101 | BNZ | PC+N |  | Branch if not equal to zero
16 |  | 1 | 110 | BM | PC+N |  | Branch if minus set
17 |  | 1 | 111 | BP | PC+N |  | Branch on positive
18 |  | 1 | 1000 | BGZ | PC+N |  | Branch if greater than zero
19 |  | 1 | 1001 | BLE | PC+N |  | Branch if less than or equal to zero
1a |  | 1 | 1010 | BS1 | PC+N |  | Branch if sense switch 1 is set
1b |  | 1 | 1011 | BS2 | PC+N |  | Branch if sense switch 2 is set
1c |  | 1 | 1100 | BS3 | PC+N |  | Branch if sense switch 3 is set
1d |  | 1 | 1101 | BS4 | PC+N |  | Branch if sense switch 4 is set
1e |  | 1 | 1110 | BTM? | PC+N |  | Branch on teletype MARK
1f |  | 1 | 1111 | BEP? | PC+N |  | Branch on even parity
20 |  | 10 | 0 | INR | _L, Const. |  | Increment byte of explicit register by 1 + constant
21 |  | 10 | 1 | DCR | _L, Const. |  | Decrement byte of explicit register by 1 + constant
22 |  | 10 | 10 | CLR | _L, Const. |  | Clear byte of explicit register to constant (22 32 = CPU ID)
23 |  | 10 | 11 | IVR | _L, Const. |  | Invert byte of explicit register, constant 1 is negate
24 |  | 10 | 100 | SRR | _L, Const. |  | Shift byte of explicit register left by 1 + constant
25 |  | 10 | 101 | SLR | _L, Const. |  | Shift byte of explicit register right by 1 + constant
26 |  | 10 | 110 | RRR | _L, Const. |  | Rotate byte of explicit register right by 1 + constant (wraps through carry)
27 |  | 10 | 111 | RLR | _L, Const. |  | Rotate byte of explicit register left by 1 + constant (wraps through carry)
28 |  | 10 | 1000 | INAL |  |  | Increment byte of implicit AL register
29 |  | 10 | 1001 | DCAL |  |  | Decrement byte of implicit AL register
2a |  | 10 | 1010 | CLAL |  |  | Clear byte of implicit AL register
2b |  | 10 | 1011 | IVAL |  |  | Invert byte of implicit AL register
2c |  | 10 | 1100 | SRAL |  |  | Shift byte of implicit AL register left
2d |  | 10 | 1101 | SLAL |  |  | Shift byte of implicit AL register right
2e |  | 10 | 1110 | ?? |  |  | Memory mapping?
2f |  | 10 | 1111 | ?? |  |  | DMA
30 |  | 11 | 0 | INR | _W, Const. |  | Increment full word of explicit register by 1 + constant
31 |  | 11 | 1 | DCR | _W, Const. |  | Decrement full word of explicit register by 1 + constant
32 |  | 11 | 10 | CLR | _W, Const. |  | Clear full word of explicit register to constant
33 |  | 11 | 11 | IVR | _W, Const. |  | Invert full word of explicit register, constant 1 is negate
34 |  | 11 | 100 | SRR | _W, Const. |  | Shift full word of explicit register left by 1 + constant
35 |  | 11 | 101 | SLR | _W, Const. |  | Shift full word of explicit register right by 1 + constant
36 |  | 11 | 110 | RRR | _W, Const. |  | Rotate full word of explicit register right by 1 + constant (wraps through carry)
37 |  | 11 | 111 | RLR | _W, Const. |  | Rotate full word of explicit register left by 1 + constant (wraps through carry)
38 |  | 11 | 1000 | INAW |  |  | Increment full word of implicit AW register
39 |  | 11 | 1001 | DCAW |  |  | Decrement full word of implicit AW register
3a |  | 11 | 1010 | CLAW |  |  | Clear full word of implicit AW register
3b |  | 11 | 1011 | IVAW |  |  | Invert full word of implicit AW register
3c |  | 11 | 1100 | SRAW |  |  | Shift full word of implicit AW register left
3d |  | 11 | 1101 | SLAW |  |  | Shift full word of implicit AW register right
3e |  | 11 | 1110 | INX |  |  | Increment full word of implicit X register
3f |  | 11 | 1111 | DCX |  |  | Decrement full word of implicit X register
40 |  | 100 | 0 | ADD | _H/_L, _H/_L |  | Add bytes of two explicit registers (left plus right stored in left)
41 |  | 100 | 1 | SUB | _H/_L, _H/_L |  | Subtract bytes of two explicit registers (left minus right stored in left)
42 |  | 100 | 10 | AND | _H/_L, _H/_L |  | AND bytes of two explicit registers (left AND right stored in left)
43 |  | 100 | 11 | ORI | _H/_L, _H/_L |  | OR bytes of two explicit registers (left OR right stored in left)
44 |  | 100 | 100 | ORE | _H/_L, _H/_L |  | XOR bytes of two explicit registers (left XOR right stored in left)
45 |  | 100 | 101 | XFR | _H/_L, _H/_L |  | Copy byte of one explicit register into other explicit register (right into left)
46 |  | 100 | 110 | ??
47 |  | 100 | 111 | ?? |  |  | Execute micro code?
48 |  | 100 | 1000 | AABL |  |  | Add bytes of implicit AL and BL (AL plus BL stored in BL)
49 |  | 100 | 1001 | SABL |  |  | Subtract bytes of implicit AL and BL (AL minus BL stored in BL)
4a |  | 100 | 1010 | NABL |  |  | AND bytes of implicit AL and BL (AL AND BL stored in BL)
4b |  | 100 | 1011 | XAXL |  |  | Transfer byte of implicit AL into XL
4c |  | 100 | 1100 | XAYL |  |  | Transfer byte of implicit AL into YL
4d |  | 100 | 1101 | XABL |  |  | Transfer byte of implicit AL into BL
4e |  | 100 | 1110 | XAZL |  |  | Transfer byte of implicit AL into ZL
4f |  | 100 | 1111 | XASL |  |  | Transfer byte of implicit AL into SL
50 |  | 101 | 0 | ADD | _W, _W |  | Add two explicit registers (left plus right stored in left)
51 |  | 101 | 1 | SUB | _W, _W |  | Subtract two explicit registers (left minus right stored in left)
52 |  | 101 | 10 | AND | _W, _W |  | AND two explicit registers (left AND right stored in left)
53 |  | 101 | 11 | ORI | _W, _W |  | OR two explicit registers (left OR right stored in left)
54 |  | 101 | 100 | ORE | _W, _W |  | XOR two explicit registers (left XOR right stored in left)
55 |  | 101 | 101 | XFR | _W, _W |  | Copy one explicit register into other explicit register (right into left)
56 |  | 101 | 110 | ??
57 |  | 101 | 111 | ??
58 |  | 101 | 1000 | AABW |  |  | Add implicit AX and BX (AX plus BX stored in BX)
59 |  | 101 | 1001 | SABW |  |  | Subtract implicit AX and BX (AX minus BX stored in BX)
5a |  | 101 | 1010 | NABW |  |  | AND implicit AX and BX (AX AND BX stored in BX)
5b |  | 101 | 1011 | XAXW |  |  | Transfer byte of implicit AW into XW
5c |  | 101 | 1100 | XAYW |  |  | Transfer byte of implicit AW into YW
5d |  | 101 | 1101 | XABW |  |  | Transfer byte of implicit AW into BW
5e |  | 101 | 1110 | XAZW |  |  | Transfer byte of implicit AW into ZW
5f |  | 101 | 1111 | XASW |  |  | Transfer byte of implicit AW into SW
60 |  | 110 | 0 | LDXW | #Literal | #Literal | Load literal word into word XW
61 |  | 110 | 1 | LDXW | Direct | Direct | Load direct word from address into word XW
62 |  | 110 | 10 | LDXW | [Indirect] | [Indirect] | Load indirect word from address into word XW
63 |  | 110 | 11 | LDXW | PC+N |  | Load direct Program Counter offset by N address into word XW
64 |  | 110 | 100 | LDXW | [PC+N] |  | Load indirect Program Counter offset by N address into word XW
65 |  | 110 | 101 | LDXW | _W, Mod. | Offset | Load indexed mode register into word XW
66 |  | 110 | 110 | ??
67 |  | 110 | 111 | ??
68 |  | 110 | 1000 | STXW? | #Literal | #Literal | Store word of XW register into literal address (Not possible?)
69 |  | 110 | 1001 | STXW | Direct | Direct | Store word of XW register into direct address
6a |  | 110 | 1010 | STXW | [Indirect] | [Indirect] | Store word of XW register into indirect address
6b |  | 110 | 1011 | STXW | PC+N |  | Store word of XW register into direct Program Counter offset by N address
6c |  | 110 | 1100 | STXW | [PC+N] |  | Store word of XW register into indirect Program Counter offset by N address
6d |  | 110 | 1101 | STXW | _W, Mod. | Offset | Store word of XW register into indexed mode register
6e |  | 110 | 1110 | ??
6f |  | 110 | 1111 | ??
70 |  | 111 | 0 | JMP | #Literal | #Literal | Jump to literal address (Not possible?)
71 |  | 111 | 1 | JMP | Direct | Direct | Jump to direct address
72 |  | 111 | 10 | JMP | [Indirect] | [Indirect] | Jump to indirect address
73 |  | 111 | 11 | JMP | PC+N |  | Jump to direct Program Counter offset by N address
74 |  | 111 | 100 | JMP | [PC+N] |  | Jump to indirect Program Counter offset by N address
75 |  | 111 | 101 | JMP | _W, Mod. | Offset | Jump to indexed mode register
76 |  | 111 | 110 | SYSCALL |  |  | Call interrupt level 15
77 |  | 111 | 111
78 |  | 111 | 1000 | JSR | #Literal | #Literal | Jump to subroutine at literal address (Not possible?)
79 |  | 111 | 1001 | JSR | Direct | Direct | Jump to subroutine at direct address (Careful with JSR, check S register)
7a |  | 111 | 1010 | JSR | [Indirect] | [Indirect] | Jump to subroutine at indirect address
7b |  | 111 | 1011 | JSR | PC+N |  | Jump to subroutine at Program Counter offset by N address
7c |  | 111 | 1100 | JSR | [PC+N] |  | Jump to subroutine at indirect Program Counter offset by N address
7d |  | 111 | 1101 | JSR | _W, Mod. | Offset | Jump to subroutine at indexed mode register
7e |  | 111 | 1110 |  |  |  | Memory banking?
7f |  | 111 | 1111 |  |  |  | Memory banking?
80 |  | 1000 | 0 | LDAL | #Literal | #Literal(?) | Load literal address into byte of AL register
81 |  | 1000 | 1 | LDAL | Direct | Direct(?) | Load direct address into byte of AL register
82 |  | 1000 | 10 | LDAL | [Indirect] | [Indirect](?) | Load indirect address into byte of AL register
83 |  | 1000 | 11 | LDAL | PC+N |  | Load direct Program Counter offset by N address into byte of AL register
84 |  | 1000 | 100 | LDAL | [PC+N] |  | Load indirect Program Counter offset by N address into byte of AL register
85 |  | 1000 | 101 | LDAL | _W, Mod. | Offset | Load indexed register into byte of AL register
86 |  | 1000 | 110
87 |  | 1000 | 111
88 |  | 1000 | 1000 | LDAL | [AW] |  | Load byte from memory address stored in AW into AL register
89 |  | 1000 | 1001 | LDAL | [BW] |  | Load byte from memory address stored in BW into AL register
8a |  | 1000 | 1010 | LDAL | [XW] |  | Load byte from memory address stored in XW into AL register
8b |  | 1000 | 1011 | LDAL | [YW] |  | Load byte from memory address stored in YW into AL register
8c |  | 1000 | 1100 | LDAL | [ZW] |  | Load byte from memory address stored in ZW into AL register
8d |  | 1000 | 1101 | LDAL | [S] |  | Load byte from memory address stored in S into AL register
8e |  | 1000 | 1110 | LDAL | [C] |  | Load byte from memory address stored in C into AL register
8f |  | 1000 | 1111 | LDAL | [P] |  | Load byte from memory address stored in P into AL register
90 |  | 1001 | 0 | LDAW | #Literal | #Literal | Load literal address into word of AW register
91 |  | 1001 | 1 | LDAW | Direct | Direct | Load direct address into word of AW register
92 |  | 1001 | 10 | LDAW | [Indirect] | [Indirect] | Load indirect address into word of AW register
93 |  | 1001 | 11 | LDAW | PC+N |  | Load direct Program Counter offset by N address into word of AW register
94 |  | 1001 | 100 | LDAW | [PC+N] |  | Load indirect Program Counter offset by N address into word of AW register
95 |  | 1001 | 101 | LDAW | _W, Mod. | Offset | Load indexed register into word of AW register
96 |  | 1001 | 110
97 |  | 1001 | 111
98 |  | 1001 | 1000 | LDAW | [AW] |  | Load byte from memory address stored in AW into AW register
99 |  | 1001 | 1001 | LDAW | [BW] |  | Load byte from memory address stored in BW into AW register
9a |  | 1001 | 1010 | LDAW | [XW] |  | Load byte from memory address stored in XW into AW register
9b |  | 1001 | 1011 | LDAW | [YW] |  | Load byte from memory address stored in YW into AW register
9c |  | 1001 | 1100 | LDAW | [ZW] |  | Load byte from memory address stored in ZW into AW register
9d |  | 1001 | 1101 | LDAW | [S] |  | Load byte from memory address stored in S into AW register
9e |  | 1001 | 1110 | LDAW | [C] |  | Load byte from memory address stored in C into AW register
9f |  | 1001 | 1111 | LDAW | [P] |  | Load byte from memory address stored in P into AW register
a0 |  | 1010 | 0 | STAL? | #Literal | #Literal | Store byte of AL register into literal address (Not possible?)
a1 |  | 1010 | 1 | STAL | Direct | Direct | Store byte of AL register into direct address
a2 |  | 1010 | 10 | STAL | [Indirect] | [Indirect] | Store byte of AL register into indirect address
a3 |  | 1010 | 11 | STAL | PC+N |  | Store byte of AL register into direct Program Counter offset by N address
a4 |  | 1010 | 100 | STAL | [PC+N] |  | Store byte of AL register into indirect Program Counter offset by N address
a5 |  | 1010 | 101 | STAL | _W, Mod. | Offset | Store byte of AL register into indexed mode register
a6 |  | 1010 | 110
a7 |  | 1010 | 111
a8 |  | 1010 | 1000 | STAL | [AW] |  | Store byte from memory address stored in AW into AL register
a9 |  | 1010 | 1001 | STAL | [BW] |  | Store byte from memory address stored in BW into AL register
aa |  | 1010 | 1010 | STAL | [XW] |  | Store byte from memory address stored in XW into AL register
ab |  | 1010 | 1011 | STAL | [YW] |  | Store byte from memory address stored in YW into AL register
ac |  | 1010 | 1100 | STAL | [ZW] |  | Store byte from memory address stored in ZW into AL register
ad |  | 1010 | 1101 | STAL | [S] |  | Store byte from memory address stored in S into AL register
ae |  | 1010 | 1110 | STAL | [C] |  | Store byte from memory address stored in C into AL register
af |  | 1010 | 1111 | STAL | [P] |  | Store byte from memory address stored in P into AL register
b0 |  | 1011 | 0 | STAW | #Literal | #Literal | Store word of AW register into literal address (Not possible?)
b1 |  | 1011 | 1 | STAW | Direct | Direct | Store word of AW register into direct address
b2 |  | 1011 | 10 | STAW | [Indirect] | [Indirect] | Store word of AW register into indirect address
b3 |  | 1011 | 11 | STAW | PC+N |  | Store word of AW register into direct Program Counter offset by N address
b4 |  | 1011 | 100 | STAW | [PC+N] |  | Store word of AW register into indirect Program Counter offset by N address
b5 |  | 1011 | 101 | STAW | _W, Mod. | Offset | Store word of AW register into indexed mode register
b6 |  | 1011 | 110
b7 |  | 1011 | 111
b8 |  | 1011 | 1000 | STAW | [AW] |  | Store word from memory address stored in AW into AW register
b9 |  | 1011 | 1001 | STAW | [BW] |  | Store word from memory address stored in BW into AW register
ba |  | 1011 | 1010 | STAW | [XW] |  | Store word from memory address stored in XW into AW register
bb |  | 1011 | 1011 | STAW | [YW] |  | Store word from memory address stored in YW into AW register
bc |  | 1011 | 1100 | STAW | [ZW] |  | Store word from memory address stored in ZW into AW register
bd |  | 1011 | 1101 | STAW | [S] |  | Store word from memory address stored in S into AW register
be |  | 1011 | 1110 | STAW | [C] |  | Store word from memory address stored in C into AW register
bf |  | 1011 | 1111 | STAW | [P] |  | Store word from memory address stored in P into AW register
c0 |  | 1100 | 0 | LDBL | #Literal | #Literal(?) | Load literal address into byte of BL register
c1 |  | 1100 | 1 | LDBL | Direct | Direct(?) | Load direct address into byte of BL register
c2 |  | 1100 | 10 | LDBL | [Indirect] | [Indirect](?) | Load indirect address into byte of BL register
c3 |  | 1100 | 11 | LDBL | PC+N |  | Load direct Program Counter offset by N address into byte of BL register
c4 |  | 1100 | 100 | LDBL | [PC+N] |  | Load indirect Program Counter offset by N address into byte of BL register
c5 |  | 1100 | 101 | LDBL | _W, Mod. | Offset | Load indexed register into byte of BL register
c6 |  | 1100 | 110
c7 |  | 1100 | 111
c8 |  | 1100 | 1000 | LDBL | [AW] |  | Load byte from memory address stored in AW into BL register
c9 |  | 1100 | 1001 | LDBL | [BW] |  | Load byte from memory address stored in BW into BL register
ca |  | 1100 | 1010 | LDBL | [XW] |  | Load byte from memory address stored in XW into BL register
cb |  | 1100 | 1011 | LDBL | [YW] |  | Load byte from memory address stored in YW into BL register
cc |  | 1100 | 1100 | LDBL | [ZW] |  | Load byte from memory address stored in ZW into BL register
cd |  | 1100 | 1101 | LDBL | [S] |  | Load byte from memory address stored in S into BL register
ce |  | 1100 | 1110 | LDBL | [C] |  | Load byte from memory address stored in C into BL register
cf |  | 1100 | 1111 | LDBL | [P] |  | Load byte from memory address stored in P into BL register
d0 |  | 1101 | 0 | LDBW | #Literal | #Literal | Load literal address into word of BW register
d1 |  | 1101 | 1 | LDBW | Direct | Direct | Load direct address into word of BW register
d2 |  | 1101 | 10 | LDBW | [Indirect] | [Indirect] | Load indirect address into word of BW register
d3 |  | 1101 | 11 | LDBW | PC+N |  | Load direct Program Counter offset by N address into word of BW register
d4 |  | 1101 | 100 | LDBW | [PC+N] |  | Load indirect Program Counter offset by N address into word of BW register
d5 |  | 1101 | 101 | LDBW | _W, Mod. | Offset | Load indexed register into word of BW register
d6 |  | 1101 | 110
d7 |  | 1101 | 111
d8 |  | 1101 | 1000 | LDBW | [AW] |  | Load byte from memory address stored in AW into BW register
d9 |  | 1101 | 1001 | LDBW | [BW] |  | Load byte from memory address stored in BW into BW register
da |  | 1101 | 1010 | LDBW | [XW] |  | Load byte from memory address stored in XW into BW register
db |  | 1101 | 1011 | LDBW | [YW] |  | Load byte from memory address stored in YW into BW register
dc |  | 1101 | 1100 | LDBW | [ZW] |  | Load byte from memory address stored in ZW into BW register
dd |  | 1101 | 1101 | LDBW | [S] |  | Load byte from memory address stored in S into BW register
de |  | 1101 | 1110 | LDBW | [C] |  | Load byte from memory address stored in C into BW register
df |  | 1101 | 1111 | LDBW | [P] |  | Load byte from memory address stored in P into BW register
e0 |  | 1110 | 0 | STBL? | #Literal | #Literal | Store byte of BL register into literal address (Not possible?)
e1 |  | 1110 | 1 | STBL | Direct | Direct | Store byte of BL register into direct address
e2 |  | 1110 | 10 | STBL | [Indirect] | [Indirect] | Store byte of BL register into indirect address
e3 |  | 1110 | 11 | STBL | PC+N |  | Store byte of BL register into direct Program Counter offset by N address
e4 |  | 1110 | 100 | STBL | [PC+N] |  | Store byte of BL register into indirect Program Counter offset by N address
e5 |  | 1110 | 101 | STBL | _W, Mod. | Offset | Store byte of BL register into indexed mode register
e6 |  | 1110 | 110
e7 |  | 1110 | 111
e8 |  | 1110 | 1000 | STBL | [AW] |  | Store byte from memory address stored in AW into BL register
e9 |  | 1110 | 1001 | STBL | [BW] |  | Store byte from memory address stored in BW into BL register
ea |  | 1110 | 1010 | STBL | [XW] |  | Store byte from memory address stored in XW into BL register
eb |  | 1110 | 1011 | STBL | [YW] |  | Store byte from memory address stored in YW into BL register
ec |  | 1110 | 1100 | STBL | [ZW] |  | Store byte from memory address stored in ZW into BL register
ed |  | 1110 | 1101 | STBL | [S] |  | Store byte from memory address stored in S into BL register
ee |  | 1110 | 1110 | STBL | [C] |  | Store byte from memory address stored in C into BL register
ef |  | 1110 | 1111 | STBL | [P] |  | Store byte from memory address stored in P into BL register
f0 |  | 1111 | 0 | STBW | #Literal | #Literal | Store word of BW register into literal address (Not possible?)
f1 |  | 1111 | 1 | STBW | Direct | Direct | Store word of BW register into direct address
f2 |  | 1111 | 10 | STBW | [Indirect] | [Indirect] | Store word of BW register into indirect address
f3 |  | 1111 | 11 | STBW | PC+N |  | Store word of BW register into direct Program Counter offset by N address
f4 |  | 1111 | 100 | STBW | [PC+N] |  | Store word of BW register into indirect Program Counter offset by N address
f5 |  | 1111 | 101 | STBW | _W, Mod. | Offset | Store word of BW register into indexed mode register
f6 |  | 1111 | 110
f7 |  | 1111 | 111
f8 |  | 1111 | 1000 | STBW | [AW] |  | Store word from memory address stored in AW into BW register
f9 |  | 1111 | 1001 | STBW | [BW] |  | Store word from memory address stored in BW into BW register
fa |  | 1111 | 1010 | STBW | [XW] |  | Store word from memory address stored in XW into BW register
fb |  | 1111 | 1011 | STBW | [YW] |  | Store word from memory address stored in YW into BW register
fc |  | 1111 | 1100 | STBW | [ZW] |  | Store word from memory address stored in ZW into BW register
fd |  | 1111 | 1101 | STBW | [S] |  | Store word from memory address stored in S into BW register
fe |  | 1111 | 1110 | STBW | [C] |  | Store word from memory address stored in C into BW register
ff |  | 1111 | 1111 | STBW | [P] |  | Store word from memory address stored in P into BW register